## Explanation
Company name: | ABCD
Year: | 2021
Intergraf Guidance to BAT in Heatset
Solvent Mass Balance for Heatset
The terms 'Solvent management Plan' as used in the Industial Emissions Directive and 'Solvent Mass Balance' as used in the Commission Implementing Decision (EU) 2020/2009 are interchangeable.
This industry template for a Solvent Mass Balance for Heatset is part of the Intergraf Guidance to BAT in Heatset. This Guidance Note may be downloaded at xxxx@yyyy.be. The template follows closely Annex 6 of that Guidance note and the BAT Reference Document of 2020.
In Heatset generally two separate emission limits apply: one to the oxidiser (for example 15 mgC/Nm³) and another one to the fugive emissions (for example 10% of input). Where this is the case only the fugitive emissions have to be calculated.
If however a total emission limit values applies, the oxidiser emissions must also be calculated (Step 2), because: total emissions = fugitive emissions + oxidiser emissions.
Step 1: Worst Case Approach for the fugitive emissions
This Worst Case Approach assumes that there is no waste containing solvents and that almost all of the VOC in dampening solutions and cleaning agents will evaporate in the pressroom and will be emitted as fugitive emissions.
These calculated emissions are exagerated. However: in Heatset plants where both low VOC dampening solutions and low VOC cleaning agents are used, the worst case results will show compliance with the Fugitive Emission Limit Value. If this is the case, no further action is necessary.
Only if necessary: Step 1a and 1b: Improve Accuracy (1a: Waste, 1b: Airflow)
If compliance with the Emission Limit Value (either 'Fugitive' or 'Total') cannot be demonstrated with the worst case approach, it is possible to improve the accuracy of the Solvent Mass Balance. (a: VOC in waste is not an emission, b: the dryers take air with solvents from the press room or enclosure) This will lead to lower calculated emissions. The difference may be a several percent of input.
Only if necessary: Step 2: Calculation of oxidiser emissions for the Total Emissions
If a 'Total Emission Limit' aplies (for example 4% of ink weight), the emissions from the oxidisers must also be calculated. Step 2 provides a choice of three different conservative methods.
Application of BAT:
If the calculated worst case fugitive emissions are considerably higher than 10% of input, it is possible that BAT is not applied throughout the plant. For example: too much IPA in the dampening solution or the excessive application of high volatility cleaning agents.
Protection: All cells with formulas are protected against accidental changes. There is however no password involved. Users may undo the protection.
This may for example be needed if additional lines are to be inserted in the tables. It is however strongly recommended to leave the protection intact.
***
Disclaimer: This sector specific template for a Solvent Management Plan for heatset is part of the Intergraf Guidance to BAT in Heatset.
Intergraf, the authors and editors have done everything reasonably possible to avoid mistakes and to ensure that this template is correctly based upon the applicable legal texts, commonly accepted interpretation of these legal texts and the most recent version of the applicable BAT Reference Documents. The user is however reminded that the text of the Industrial Emissions Directive and the Commission Implementing Decision (EU) 2020/2009 are the only authentic legal references. Neither Intergraf nor the authors or editors are in any way liable for any incorrectness or incompleteness in this template.

## Results
Results Solvent Mass Balance | Year: | 2021
Input | Consumed (kg) | Input (kg) | User data
Ink consumption | 2410928 | 843824.8 | Default value
Varnishes and Adhesives | 9755 | 814.5645 | Calculation
Dampening solution | 94802 | 10867.44
Cleaning agents | 14389.77 | 11869.2728
Input (I1) |  | 867376.0773
Fugitives | kg | % of Input | Compliance with Fugitive Emmission Limit Values
Worst case fugitives | 20875.1075 | 2.407% | Non IED plants | % of Input | 30% | Compliant
VOC in waste | 12416.05 | 1.431% | BATAEL 2020 | % of Input | 10% | Compliant
Fugitives to dryer | 3726.7639 | 0.4297% | EU Ecolabel | % of Input | 8% | Compliant
Fugitive emissions | 4732.2935 | 0.5456% | Applicable permit | % of Input |  | Not compliant
Total Emissions | kg | % of Ink weight | Compliance with Total Emission Limit Values
Fugitive emissions | 4732.2935 |  | BATAEL 2020 | % of Ink weight | 4% | Compliant
Oxidiser emissions | 0 |  | EU Ecolabel | % of Ink weight | 3% | Compliant
Total emissions | 4732.2935 | 0.1963% | Applicable permit | % of Ink weight |  | Not compliant

## 1. Worst case fugitives
Fugitive Emissions: Worst case approach
Printing Inks
No | Trade name | Stock begin (kg) | Stock end (kg) | Bought (kg) | Consumed (kg) | VOC % | VOC Input (kg)
1 | Druckfarbe | 95414 | 33218 | 2348732 | 2410928 | 35% | 843824.8 |  | User data
2 |  |  |  |  | 0 | 35% | 0 |  | Default value
3 |  |  |  |  | 0 | 35% | 0 |  | Calculation
4 |  |  |  |  | 0 | 35% | 0
5 |  |  |  |  | 0 | 35% | 0
6 |  |  |  |  | 0 | 35% | 0
7 |  |  |  |  | 0 | 35% | 0
8 |  |  |  |  | 0 | 35% | 0
| Total printing inks |  |  |  | 2410928 |  | 843824.8
Varnishes and Adhesives
No | Trade name | Stock begin (kg) | Stock end (kg) | Bought (kg) | Consumed (kg) | VOC % | VOC Input (kg) | Fugitive% | Fugitive (kg)
1 | Drucklack matt | 2808 | 1461 | 4273 | 5620 | 6.82% | 383.284 | 0% | 0
2 | Drucklack glz. | 2162 | 590 | 2563 | 4135 | 10.43% | 431.2805 | 0% | 0
3 |  |  |  |  | 0 |  | 0 |  | 0
4 |  |  |  |  | 0 |  | 0 |  | 0
5 |  |  |  |  | 0 |  | 0 |  | 0
6 |  |  |  |  | 0 |  | 0 |  | 0
7 |  |  |  |  | 0 |  | 0 |  | 0
8 |  |  |  |  | 0 |  | 0 |  | 0
| Total Varnishes and Adhesives |  |  |  | 9755 |  | 814.5645 |  | 0
Additives to dampening solution
No | Trade name | Stock begin (kg) | Stock end (kg) | Bought (kg) | Consumed (kg) | VOC % | VOC Input (kg) | Fugitive% | Fugitive (kg)
1 | Isopropanol | 474 | 0 | 2528 | 3002 | 100% | 3002 | 90% | 2701.8
2 | Alcodown TV2146 | 3000 | 1000 | 2000 | 4000 | 7.2% | 288 | 90% | 259.2
3 | Alcodown RM207 | 0 | 2000 | 25600 | 23600 | 15.13% | 3570.68 | 90% | 3213.612
4 | Alcolan web ECO V78.115 | 1800 | 2000 | 16000 | 15800 | 4.28% | 676.24 | 90% | 608.616
5 | Alcolan web RUN V78.118 | 3000 | 2000 | 47000 | 48000 | 6.75% | 3240 | 90% | 2916
6 | Alcolan web N V77.1 | 0 | 0 | 400 | 400 | 22.63% | 90.52 | 90% | 81.468
7 |  |  |  |  | 0 |  | 0 | 90% | 0
8 |  |  |  |  | 0 |  | 0 | 90% | 0
9 |  |  |  |  | 0 |  | 0 | 90% | 0
10 |  |  |  |  | 0 |  | 0 | 90% | 0
| Total Dampening additives |  |  |  | 94802 |  | 10867.44 |  | 9780.696
Cleaning agents (running press)
No | Trade name | Stock begin (kg) | Stock end (kg) | Bought (kg) | Consumed (kg) | VOC % | VOC Input (kg) | Fugitive% | Fugitive (kg)
1 | FH30 | 15.14 | 52.99 | 1105.22 | 1067.37 | 100% | 1067.37 | 85% | 907.2645
2 | Regum | 94.8 | 158 | 2559.6 | 2496.4 | 99.7% | 2488.9108 | 85% | 2115.5742
3 | Vegetal | 168 | 432 | 9440 | 9176 | 90.2% | 8276.752 | 85% | 7035.2392
4 | Leim QLW9 | 180 | 180 | 360 | 360 | 2.9% | 10.44 | 85% | 8.874
5 | Leim QLW13 | 180 | 630 | 1740 | 1290 | 2% | 25.8 | 85% | 21.93
6 |  |  |  |  | 0 |  | 0 | 85% | 0
7 |  |  |  |  | 0 |  | 0 | 85% | 0
8 |  |  |  |  | 0 |  | 0 | 85% | 0
9 |  |  |  |  | 0 |  | 0 | 85% | 0
10 |  |  |  |  | 0 |  | 0 | 85% | 0
| Total cleaning agents |  |  |  | 14389.77 |  | 11869.2728 |  | 10088.8819
Maintenance and cleaning (press standing still)
No | Trade name | Stock begin (kg) | Stock end (kg) | Bought (kg) | Consumed (kg) | VOC % | VOC Input (kg) | Fugitive% | Fugitive (kg)
1 | Eukalin 8256 GL 50 | 160 | 0 | 0 | 160 | 0.1% | 0.16 | 85% | 0.136
2 | Walzen-WM | 140.4 | 93.6 | 1092 | 1138.8 | 100% | 1138.8 | 85% | 967.98
3 | Altec 111 | 0 | 62.88 | 503.04 | 440.16 | 10% | 44.016 | 85% | 37.4136
4 |  |  |  |  | 0 |  | 0 | 100% | 0
5 |  |  |  |  | 0 |  | 0 | 100% | 0
6 |  |  |  |  | 0 |  | 0 | 100% | 0
7 |  |  |  |  | 0 |  | 0 | 100% | 0
8 |  |  |  |  | 0 |  | 0 | 100% | 0
9 |  |  |  |  | 0 |  | 0 | 100% | 0
10 |  |  |  |  | 0 |  | 0 | 100% | 0
| Total cleaning and maintenance |  |  |  | 1738.96 |  | 1182.976 |  | 1005.5296
|  | Total |  |  |  |  | Input | % Fugitives | Fugitives
|  | Printing Inks |  |  |  |  | 843824.8 |  | 0
|  | Varnishes and Adhesives |  |  |  |  | 814.5645 |  | 0
|  | Additives to dampening solution |  |  |  |  | 10867.44 |  | 9780.696
|  | Cleaning agents (running press) |  |  |  |  | 11869.2728 |  | 10088.8819
|  | Maintenance and cleaning (press standing still) |  |  |  |  | 1182.976 |  | 1005.5296
|  | Worst case result |  |  |  |  | 868559.0533 | 2.403% | 20875.1075
|  | Fugitives while press standing stll | [6 empty] | 1005.5296
Intergraf clarification
With this Tab the worst case fugitive emissions can be calculated. If these worst case fugitives are lower than the applicable Fugitive Emission Limit Value: end of exercise!
***
If however the calculated worst case fugitives are too high, the accuracy of the Solvent Balance can be improved with the help of Tabs 1.a and 1.b. This may reduce the calculated fugitive emissions substantially.
- Tab 1.a addresses solvents in waste. These are not considered an emission and may be deducted from the worst case fugitives.
- Tab 1.b addresses the reduction of the fugitive emissions where dryers take solvent containing air from the press room or the press enclosure.
If the exceedence of the Emission Limit Value is small, using only one of the two tabs
may be suficient.
***
If a 'Total Emission Limit' applies, Tab 2 'Oxidiser Emissions' should also be completed.
***
Complete the tables only with products used on Heatset presses! Do not include any products used in other processes like sheetfed offset or the bindery.
If the consumption is known from other sources this may entered directly under 'bought', leaving 'Stock begin' and 'Stock end' blank.
If the annual variation in stock is small, it is possible to consider 'Consumed' equal to 'Bought', leaving 'Stock begin' and 'Stock end' blank. Beware however that this method will introduce a mistake in both 'Input' and 'Fugitives' . This error may possibly be several percent and will cause considerable fluctuations from year to year. (When using this method, the results of two succesive years are not comparable. It cannot be determined if any changes relevant to the fugitive emissions have taken place. This method is therefore not recommended)
***
Fugitive emissions from inks: In accordance with the Industrial Emissions Directive Annex VII the following is assumed: The oils in Heatset inks are not sufficiently volatile at room temperature to be defined as VOC. Heatset inks are therefor considered not to give rise to fugitive emissions. Also the oils left in the printed product do not give rise to a fugitive emissions.
Note on B4: Intergraf: Trade name or any other name by which the product is known in the plant.
Note on C4: Intergraf: Stock begin (kg): User data. Stock at the beginning of the year If the consuption is known from other sources this may be entered under 'bought', leaving 'stock begin' and 'stock end' blank.
Note on D4: Intergraf: Stock end (kg): User data. Stock at the end of the year If the consuption is known from other sources this may be entered under 'bought', leaving 'stock begin' and 'stock end' blank.
Note on E4: Intergraf: Bought (kg): User data. Amount purchased during the year If the consuption is known from other sources this may be entered under 'bought', leaving 'stock begin' and 'stock end' blank.
Note on F4: Intergraf: Consumed (kg): Calculated. Stock begin + Bought - Stock end (kg)
Note on G4: Intergraf: VOC % (Inks): Default value. To be replaced by supplier data if available.
Note on H4: Intergraf: Calculated: Consumed x VOC %.
Note on J5: Intergraf: Data to be provided by the user of this template.
Note on J6: Intergraf: Worst case default value or a value widely accepted in the industry. These values may be replaced by values provided by suppliers or substantiated values determined by the operator.
Note on J7: Intergraf: Calculated value.
Note on B16: Intergraf: Trade name or any other name by which the product is known in the plant.
Note on C16: Intergraf: Stock begin (kg): User data. Stock at the beginning of the year If the consuption is known from other sources this may be entered under 'bought', leaving 'stock begin' and 'stock end' blank.
Note on D16: Intergraf: Stock end (kg): User data. Stock at the end of the year If the consuption is known from other sources this may be entered under 'bought', leaving 'stock begin' and 'stock end' blank.
Note on E16: Intergraf: Bought (kg): User data. Amount purchased during the year If the consuption is known from other sources this may be entered under 'bought', leaving 'stock begin' and 'stock end' blank.
Note on F16: Intergraf: Consumed (kg): Calculated. Stock begin + Bought - Stock end (kg)
Note on G16: Intergraf: VOC % (Additive & Cleaning): User data. Obtained from supplier. See SDS.
Note on H16: Intergraf: VOC Input (kg): Calculated. Consumed X VOC %.
Note on I16: Intergraf: Fugitive % (Varnishes and Adhesives): No worst case default value is available. An estimate should be entered here. This estimate may be provided by the supplier. It may be helpful to know that in flexography and gravure the fugitive emissions are generally between 5 and 10%.
Note on J16: Intergraf: Fugitive (kg): Calculated. VOC Input X Fugitive %
Note on B28: Intergraf: Trade name or any other name by which the product is known in the plant.
Note on C28: Intergraf: Stock begin (kg): User data. Stock at the beginning of the year If the consuption is known from other sources this may be entered under 'bought', leaving 'stock begin' and 'stock end' blank.
Note on D28: Intergraf: Stock end (kg): User data. Stock at the end of the year If the consuption is known from other sources this may be entered under 'bought', leaving 'stock begin' and 'stock end' blank.
Note on E28: Intergraf: Bought (kg): User data. Amount purchased during the year If the consuption is known from other sources this may be entered under 'bought', leaving 'stock begin' and 'stock end' blank.
Note on F28: Intergraf: Consumed (kg): Calculated. Stock begin + Bought - Stock end (kg)
Note on G28: Intergraf: VOC % (Additive & Cleaning): User data. Obtained from supplier. See SDS. Isopropanol may contain water: VOC content not necessarily 100%.
Note on H28: Intergraf: VOC Input (kg): Calculated. Consumed X VOC %.
Note on I28: Intergraf: Fugitive % (additives): Worst case default value. May only be replaced if a seriously substantiated alternative is available. The default value has been taken from the criteria for the EU Ecolabel for printed paper.
Note on J28: Intergraf: Fugitive (kg): Calculated. VOC Input X Fugitive %
Note on B42: Intergraf: Trade name or any other name by which the product is known in the plant.
Note on C42: Intergraf: Stock begin (kg): User data. Stock at the beginning of the year If the consuption is known from other sources this may be entered under 'bought', leaving 'stock begin' and 'stock end' blank.
Note on D42: Intergraf: Stock end (kg): User data. Stock at the end of the year If the consuption is known from other sources this may be entered under 'bought', leaving 'stock begin' and 'stock end' blank.
Note on E42: Intergraf: Bought (kg): User data. Amount purchased during the year If the consuption is known from other sources this may be entered under 'bought', leaving 'stock begin' and 'stock end' blank.
Note on F42: Intergraf: Consumed (kg): Calculated. Stock begin + Bought - Stock end (kg)
Note on G42: Intergraf: VOC % (Additive & Cleaning): User data. Obtained from supplier. See SDS.
Note on H42: Intergraf: VOC Input (kg): Calculated. Consumed X VOC %.
Note on I42: Intergraf: Fugitive % (additives): Worst case default value. May only be replaced if a seriously substantiated alternative is available. The default value has been taken from the criteria for the EU Ecolabel for printed paper.
Note on J42: Intergraf: Fugitive (kg): Calculated. VOC Input X Fugitive %
Note on B57: Intergraf: Trade name or any other name by which the product is known in the plant.
Note on C57: Intergraf: Stock begin (kg): User data. Stock at the beginning of the year If the consuption is known from other sources this may be entered under 'bought', leaving 'stock begin' and 'stock end' blank.
Note on D57: Intergraf: Stock end (kg): User data. Stock at the end of the year If the consuption is known from other sources this may be entered under 'bought', leaving 'stock begin' and 'stock end' blank.
Note on E57: Intergraf: Bought (kg): User data. Amount purchased during the year If the consuption is known from other sources this may be entered under 'bought', leaving 'stock begin' and 'stock end' blank.
Note on F57: Intergraf: Consumed (kg): Calculated. Stock begin + Bought - Stock end (kg)
Note on G57: Intergraf: VOC % (Additive & Cleaning): User data. Obtained from supplier. See SDS.
Note on H57: Intergraf: VOC Input (kg): Calculated. Consumed X VOC %.
Note on I57: Intergraf: Fugitive: As a worst case it is assumed that 100% of the solvent content of these maintenance products evaporates as a fugitive emission. This will be exagerated; a part will become solvent containing waste. The % fugitive can can be adjusted in two ways: 1. By using tab 1a to calculate the amount of solvent containing waste and to adjuste the worst case fugitive emissions with this amount, or 2. By reducing the 100% fugitive in this table by an estimated % that ends up in the disposed waste. If possibility 2. is used, double counting must be avoided. The waste stream arising from these products must not also be taken into consideration when using Tab 1a.
Note on J57: Intergraf: Fugitive (kg): Calculated. VOC Input X Fugitive %
Note on J79: Intergraf: This figure is used in Tab 1.b. It has no relevance here.

## 1a. Waste
USE THIS TAB ONLY IF WORST CASE FUGITIVES ARE TOO HIGH!
Solvents in waste are not an emission. They may be deducted from worst case fugitives.
Solvents in Waste
No | Waste stream | Stock begin (kg) | Stock end (kg) | Disposal (kg) | Waste produced (kg) | VOC % | VOC in waste (kg)
1 | Druckfarbenschlämme | 0 | 0 | 17695 | 17695 | 35% | 6193.25
2 | Lösemittel | 0 | 0 | 3225 | 3225 | 35% | 1128.75
3 | Aufsaug-/Filtermaterial | 0 | 0 | 5983 | 5983 | 35% | 2094.05
4 | Putzlappen |  |  | 3000 | 3000 | 100% | 3000
5 |  |  |  |  | 0 |  | 0
| Total waste and VOC |  |  |  | 29903 |  | 12416.05
| Worst case fugitives (kg) |  | 20875.1075 |  | User data
| VOC in waste (kg) |  | 12416.05 |  | Default value
| Fugitives adjusted for waste (kg) |  | 8459.0575 |  | Calculation
| Input |  | 868559.0533
| Fugitives adjusted for waste (kg) |  | 8459.0575
| Fugitives adjusted for waste (% of input) |  | 0.9739%
Intergraf clarification
Solvents in disposed waste are not an emission. The solvent content of waste may be deducted from the fugitive emissions.
***
The % VOC in waste will always be an estimate. The accuracy of this estimate should reflect the importance of the % VOC in waste for compliance with the applicable Emission Limit Value.
***
There are many different ways to arrive at a reasonable estimate of the VOC content of waste. The following may be considered:
Test: One possibility to arrive at a reasonable estimate of the solvent content in waste is to do a test. Keep different solvent containing waste streams separate. Take a period of at least a month. Start and end with zero stock. Require the waste treatment company to determine the VOC content (% of weight) of each separate waste stream.
***
If the fugitive emissions adjusted for solvents in waste are lower then the applicable Emmission Limit Value: end of exercise!
***
If however the adjusted fugitives are still too high for compliance, the accuracy of the Solvent Balance can be further improved with the help of Tab 1.b. This Tab addresses the reduction of the fugitive emissions when dryers take in solvent containing air from the press room or the press enclosure.
***
Note on C5: Intergraf: Stock begin (kg): User data. Stock at the beginning of the year If the consuption is known from other sources this may be entered under 'bought', leaving 'stock begin' and 'stock end' blank.
Note on D5: Intergraf: Stock end (kg): User data. Stock at the end of the year If the consuption is known from other sources this may be entered under 'bought', leaving 'stock begin' and 'stock end' blank.
Note on E5: Intergraf: Disposal (kg): User data. Amount disposed of during the year If the amount of waste produce is known from other sources this may be entered under 'disposal', leaving 'stock begin' and 'stock end' blank.
Note on F5: Intergraf: Waste produced (kg): Calculated. Stock begin + Disposal - Stock end (kg)
Note on G5: Intergraf: VOC %: User data. Possibly obtained from different sources such as measurements by the waste treatment company or estimations based on the solvent content of the product used.
Note on H5: Intergraf: VOC in waste (kg): Calculated, waste produced X VOC %.

## 1b. Airflow
USE THIS TAB ONLY IF WORST CASE FUGITIVES ARE TOO HIGH!
Press room air contains VOC. A part of the air is treated in the oxidiser.
Fugitives to the dryers
No | Press | Average Dryer airflow (m³/h) | Press room or encapsulation exhaust (m³/h) | % press room air to dryer | Ink used (% of total) | Press share of fugitives | Fugitives to dryer (kg)
1 | 1 | 7500 | 15000 | 50% | 75% | 5590.1459 | 2795.073
2 | 2 | 4500 | 9000 | 50% | 25% | 1863.382 | 931.691
3 |  |  |  | 0% |  | 0 | 0
4 |  |  |  | 0% |  | 0 | 0
5 |  |  |  | 0% |  | 0 | 0
6 |  |  |  | 0% |  | 0 | 0
7 |  |  |  | 0% |  | 0 | 0
8 |  |  |  | 0% |  | 0 | 0
| Total | 12000 |  |  |  |  | 3726.7639
| Fugitives while press standing stll |  |  | 1005.5296
User data
| Worst case fugitives (kg) |  |  | 20875.1075 |  |  | Default value
| VOC in waste (kg) |  |  | 12416.05 |  |  | Calculation
| Fugitives adjusted for waste (kg) |  |  | 8459.0575
| Fugitives to the dryers |  |  | 3726.7639
| Fugitives adjusted for waste & dryers (kg) |  |  | 4732.2935
| Input |  |  | 868559.0533
| Fugitives adjusted for waste & dryers (kg) |  |  | 4732.2935
| Fugitives minus waste & dryers (% of input) |  |  | 0.5448%
Intergraf clarification
The pressroom air contains evaporated cleaning agents and dampening additives. These are mostly removed by the press room ventilation and become 'fugitive emissions'. The dryers however also take air from the press room and thus remove a part of these solvent vapours. Since dryer air is treated in the oxidiser, this part of the vapours does not become a fugitive emission.
***
If the fugitive emissions adjusted for dryer intake of air are lower then the applicable Emmission Limit Value: end of exercise.
***
If the calculated fugitives as adjusted by both solvents in waste and by dryer intake of air are still too high for compliance, it is possible that BAT is not applied throughout the plant. This may for example be the case where the %IPA in the dampening solution is higher than 3 or 4% and where mostly volatile solvents are used for cleaning. See Part 1 of the Intergraf guidance to BAT in Heatset.
***
Two additional methods for improving the accuracy of the Solvent Mass Balance are described in Part 1 of the Intergraf Guidance to BAT in Heatset in Annex 6 under 'Proportion of VOC in dampening solution emitted fugitively' and 'Proportion of cleaning agents emitted fugitively'. These methods are however complicated and are not part of this template.
***
Note on C5: Intergraf: Average airflow through the dryer when printing. If necessary an estimation.
Note on D5: Intergraf: If the press is encapsulated use the ventilation data for the encapsulation. Otherwise use the ventilation data for the whole press room.
Note on E5: Intergraf: Calculated. Average dryer airflow / Press room ventilation
Note on F5: Intergraf: Percentage of the plant's consumption of Heatset inks allocated to the press. It is assumed that the fugitive emissions of a press are proportional to its ink consumption. If a different allocation can be substantiated this is also permited.
Note on G5: Intergraf: Calculated. Inks used (% of total) X Fugitives corrected for waste. (If there is no correction for solvents in waste, the worst case fugitives are used)
Note on E16: Intergraf: These are the worst case fugitives while the presses standing still. They will not be taken in by the dryers and may not be included in the calculations on this tab.

## 2. Oxidiser emissions
ONLY IF NECESSARY! Oxidiser Emissions
Method 1: Worst case approach based on maximum design exhaust concentration
No | Press | Average dryer airflow (m³/h) | Printing hours | ELV (mgC/Nm³) | Emission (kg C) | C to VOC | Emission (kg VOC)
1 |  |  |  |  | 0 | 1.32 | 0 |  | User data
2 |  |  |  |  | 0 | 1.32 | 0 |  | Default value
3 |  |  |  |  | 0 | 1.32 | 0 |  | Calculation
4 |  |  |  |  | 0 | 1.32 | 0
5 |  |  |  |  | 0 | 1.32 | 0
6 |  |  |  |  | 0 | 1.32 | 0
7 |  |  |  |  | 0 | 1.32 | 0
8 |  |  |  |  | 0 | 1.32 | 0
| Total | 0 |  |  | 0 |  | 0
Method 2: Conservative approach based on design oxidation efficiency
No | Press | Ink used (% of total) | VOC in inks used (kg) | Design inlet conc. (mgVOC/m³) | VOC to C | Design inlet conc. (mgC/Nm³) | ELV (mgC/Nm³) | % emissions | Emissions (kg)
1 |  |  | 0 | 2500 | 0.76 | 1900 | 20 | 1% | 0
2 |  |  | 0 | 2500 | 0.76 | 1900 | 20 | 1% | 0
3 |  |  | 0 | 2500 | 0.76 | 1900 | 20 | 1% | 0
4 |  |  | 0 | 2500 | 0.76 | 1900 | 20 | 1% | 0
5 |  |  | 0 | 2500 | 0.76 | 1900 | 20 | 1% | 0
6 |  |  | 0 | 2500 | 0.76 | 1900 | 20 | 1% | 0
7 |  |  | 0 | 2500 | 0.76 | 1900 | 20 | 1% | 0
8 |  |  | 0 | 2500 | 0.76 | 1900 | 20 | 1% | 0
| Total | 0% | 843824.8 | [5 empty] | 0
Method 3: Estimation based on average exhaust concentration
No | Press | Average dryer airflow (m³/h) | Printing hours | Measured exhaust (mgC/Nm3) | Ink coverage factor | Average exhaust concentration (mgC/Nm³) | Emission (kg C) | C to VOC | Emission (kg VOC)
1 | [5 empty] | 0 | 0 | 1.32 | 0
2 | [5 empty] | 0 | 0 | 1.32 | 0
3 | [5 empty] | 0 | 0 | 1.32 | 0
4 | [5 empty] | 0 | 0 | 1.32 | 0
5 | [5 empty] | 0 | 0 | 1.32 | 0
6 | [5 empty] | 0 | 0 | 1.32 | 0
7 | [5 empty] | 0 | 0 | 1.32 | 0
8 | [5 empty] | 0 | 0 | 1.32 | 0
| Total | 0 |  |  |  |  | 0 |  | 0
Emission (kg VOC)
Estimated oxidiser emissions
Intergraf clarification
Estimation of the oxidiser emissions is only necessary if a Total Emission Value applies! If not: Leave blank!
***
The 'Total Emissions' are equal to: Fugitive Emissions + Oxidiser Emissions. In most cases the oxidiser emissions are low if compared to the fugitive emissions.
***
The oxidiser emissions can be estimated in many different ways. The operator is free to employ the method he considers best suited.
Here, three different methods are provided:
Method 1 (Worst Case approach based on maximum design exhaust concentration): Here it is assumed that whenever the press is running, the oxidiser emissions are equal to the Emission Limit Value (ELV). (Which in turn is assumed to be equal to the designed maximum emissions of the oxidiser). For example: 20 mgC/Nm³. The actual emissions will be much lower since the exhaust concentration only reaches the ELV when the ink coverage of the printed products is at its highest.
Method 2 (Conservative approach based on design oxidation efficiency): Here a conservative destruction efficiency of the oxidiser is estimated and used to calculate the emissions. The destruction efficiency is calculated on the basis of the design inlet and outlet concentrations for the oxidiser.
If these values are not known, conservative default values are provided. For the default values it is assumed that the oxidiser is designed for the ELV and that the ELV is reached when the VOC concentration at the inlet of the oxidiser is some 2,5 gVOC/m³, approximately 2.000 mgC/Nm³. (Which is generally a low value). Under these assumptions, an ELV of 20 mgC/Nm³ means that 1% of the VOC escapes destruction and will be emitted. If the emission limit value is higher or lower the estimated emissions change proportionally.
Method 3 (Estimation based on average exhaust concentration): Here the estimation is based upon actually measured values of the oxidiser exhaust concentrations. The measured exhaust value is however not necessarily equal to the average value. The product printed during the measurements may not have been 'average' products. A correction factor may be needed. This factor here is to be conservatively estimated by the operator, based upon the ink coverage during the measurements compared to the average inkcoverage on the press.
  Example:
  - ink coverage during measurements: 75%,
  - average inkcoverage on the press 125%,
  - factor 125/75 = 1,7.
***
The tables can be used for both stand-alone oxidisers and integrated dryer-oxidisers.
***
It is assumed that there is no printing without oxidiser. If there are any un-treated emissions because of oxidiser downtime, these emissions may have to be calculated separately. This depends on how such 'other than normal operating conditions' (OTNOC) are addressed in the applicable permit.
***
Note on C4: Intergraf: User data: Average airflow entering the dryer during printing. Often this is a fixed value. In other case an estimate is necessary. If no estimate of the average airflow is available the maximum airflow can be used. This will increase the calculated emissions.
Note on D4: Intergraf:
Note on E4: Intergraf: ELV = Emission Limit Value, expe=ressed in mgC/Nm³. It is assumed that the oxidiser is designed to meet the ELV under all normal production circumstances. The maximum concentration at the oxidiser exhaust is assumed to be equal to the Emission Limit Value. If the assumption above is not correct, use the designed maximum concentration.
Note on F4: Intergraf: These are worst case emissions. It is assumed that when the press is running the outlet concentration of the oxidiser will always be equal to its design maximum. (Which is generally the same as the Emission Limit Value) Calculated: Average airflow X Printing hours X Design exhaust maximum / 10^6
Note on G4: Intergraf: Default value specific for Heatset inks. 1 g VOC in Heatset inks contains approximately 0,76 g C. As a result 1 g C corresponds to 1,32 g VOC. May be replaced by a value provided by the supplier.
Note on H4: Intergraf: Calculated: Emission (kg C) X C to VOC
Note on C16: Intergraf: Ink used (% of total): User data. Percentage of the plant's consumption of Heatset inks allocated to the press.
Note on D16: Intergraf: Calculated: Total VOC in inks X inks used (% of total) It is assumed that all the VOC in inks evaporate in the dryer. This is exagerated, but the assumption compensates for the VOC in dampening solutions and cleaning agents that also reach the dryer.
Note on E16: Intergraf: This is the VOC concentration in the dryer, as used in the design of the oxidier, at which the maximum outlet concentration (i.e. generally the Emission Limit Value) is reached. The default value of 2.500 mmgVOC/Nm³ is given. This is a low value and may be replaced by a value provided by the supplier.
Note on F16: Intergraf: Default value specific for Heatset inks. 1 gVOC in Heatset inks contains approximately 0,76 gC. May be replaced by a value provided by the supplier.
Note on G16: Intergraf: Calculated: Design inlet [ ] X VOC to C
Note on H16: Intergraf: ELV = Emission Limit Value, expressed in mgC/Nm³. It is assumed that the oxidiser is designed to meet the ELV under all normal production circumstances. The maximum concentration at the oxidiser exhaust is assumed to be equal to the Emission Limit Value. If the oxidiser is designed for another maximum concentration, use the designed maximum concentration.
Note on I16: Intergraf: Oxidiser emissions as % of the evaporated VOC in ink. Calculated: Design inlet [ ] (mgC/Nm³) / 20 *100%.
Note on J16: Intergraf: Calculated: % emissions X VOC in iks used (kg)
Note on D25: Intergraf: Calculated: Taken from Tab 1.
Note on C28: Intergraf: User data: Average airflow entering the dryer during printing. Often this is a fixed value. In other case an estimate is necessary. If no estimate of the average airflow is available the maximum airflow can be used. This will increase the calculated emissions.
Note on D28: Intergraf: Annual hours of actual printing. Make ready and waiting not to be counted.
Note on E28: Intergraf: User data: Recent measured value of VOC concentration at the oxidiser exhaust expressed in mgC/Nm³. If necessary the average of multiple values.
Note on F28: Intergraf: User data: The measured exhaust concentration is not necessarily equal to the average exhaust concentration. The product printed during the measurements may not have been 'average' products. A correction factor may be needed. The factor here is to be conservatively estimated by the operator. Example: - ink coverage during measurements: 75%, - average inkcoverage on the press 125%, - factor 125/75 = 1,7.
Note on G28: Intergraf: Calculated: Measured exhaust X Ink coverage factor
Note on H28: Intergraf: Calculated: Average dryer airflow X Printing hours X Average exhaust concentration / 10^6
Note on I28: Intergraf: Default value specific for Heatset inks. 1 g VOC in Heatset inks contains approximately 0,76 g C. As a result 1 g C corresponds to 1,32 g VOC. May be replaced by a value provided by the supplier.
Note on J28: Intergraf: Calculated: Emission (kg C) X C to VOC
Note on J39: Intergraf: The result of the user specific estimation
Note on J40: Intergraf: User action: - Either fill the cell with a link to the result of one of the three methods provided above, - Or: fill with the result of the estimation reached by another method.